## Requirement
1. Distance: 30km for both route (G.652)
2. Fiber Loss: 0.25, 5dB margin
3. Protection: (client side) ponder (line side) + OLP/DCP, M520SM
4. One 9800 M12 for east, one 9800 M12 for west, RACK separate for each M12 at AA
5. The ponder can be inserted in the 2xM12
6. Capacity: 2x100GE and 15X10
7. Line rate: 200G
8. 80 system, start with 40, upgrade to 80 smoothly without service affected
9. ROADM, if needed for CDC keep OD and FD at first design
10. Managed by existing NCE on JORDAN and SYRIA, separate manage
11. Client side module 5 km
12. 15% spare part
13. OPEX 5 years

## HLD
| AA | Optical Layer Design |  | BB
| JORDAN |  |  | SYRIA
30.00Km |  |  | 30.00 km |  | 30.00Km
12.50 db |  |  | 12.50 dB |  | 12.50 db
G.652 |  |  | G.652 |  | G.652
work OSNR
D
A
P
X
F
D
A
P
X
F
WSMD9
WSMD
9
DAP
DAP
TMD20
TMD20
D
A
P
X
F
D
A
P
X
F
WSMD
9
WSMD
9
DAP
DAP
TMD2O
TMD20

## HLD-2
Electrical Layer Design
| AA |  | BB
| JORDAN |  | SYRIA
1*100G |  |  |  | 1*100G
7*10G |  |  |  | 7*10G
1*100G |  |  |  | 1*100G
8*10G |  |  |  | 8*10G
JO-SY LINK
SY-JO LINK
M520M
DCP
M520M
DCP
DCP
M520M
DCP
M520M

## LLD
|  |  | TM1 RM1 1511 |  |  | AST2
(3/ A07)
| R_IN |  | RM2 |  | TMO1 1511 |  |  |  | IN_2
| TC | [7 empty] | VO_2 |  |  |  | DM01 PIN1 | SOUT1 |  |  | TX1,3‐12
| T_MON | [7 empty] | IN_1 | [7 empty] | 2
| IN1 | [7 empty] | VO_1 | [7 empty] | TX1,3‐12
| R_MON |  |  |  | DM1 | AM1 | G1WSMD901(3/B02JORDAN) | [5 empty] | DM02 PIN1 | SOUT1 |  |  | 2
| IN2 | [7 empty] | MON_2 | [7 empty] | RX1
[9 empty] | IN6 | [7 empty] | 2
[5 empty] | AM1 | DM1 | G1WSMD901(3/B02JORDAN) | [5 empty] | AM01 POUT1 | SIN1 |  |  | RX3‐12
[9 empty] | MON_1 | [7 empty] | 2
[9 empty] | IN5 |  |  |  | AM02 POUT1 | SIN1 |  |  | RX1
2
From | [16 empty] | 2
JORDAN_G3DAPXF | [16 empty] | RX3‐12
(000)_LOUT | [8 empty] | DM5 VI_2 |  | OUT_2 IN
(JORDAN_SYRIA _1)
1 | LIN |  | R_OUT IN |  |  |  |  | G3 |  | G2 |  | G3
|  | G3 |  | G3 |  |  |  | WSMD901 |  | DAP |  | TMD2001
|  | DAPXF01 |  | WSMD901 |  |  |  | (3/A02) |  | (3/A04) (1_TNG3O ACE1 08(T |  | (3/A05)
|  |  |  | (3/A02) | [5 empty] | ACE108 (T) 2_TN
G3OACE108(R) )
To
JORDAN_G3DAPXF
(000)_LIN
(JORDAN_SYRIA_1)
| 1 LOUT |  | T_IN OUT | [5 empty] | AMS |  | VI_1 OUT
| 1.2dBm | [7 empty] | OUT_1
RC
T_VO
T_VI
T_OUT
| the fiber inside a rack |  |  |  | the fiber connected to the outside
| ndB fixed atenuator |  |  |  | the fiber connected to ODF connector
| variable atenuator |  |  |  | the fiber | connectet to free ODF connecter
| Occupied ODF connected |  |  |  | the fiber between the racks
Fiber optic loopback adapter
Virtual Board
[5 empty] | TMI1 | A
| R_IN |  | TM1 |  | TM1 | S
| TC |  | RM2 |  | RM2 1511 | T
[5 empty] | TMO2 1511 | 2(3/A07)
| T_MON | [15 empty] | TX1,3‐12
| IN3 | [11 empty] | DM01 WIN1 | SOUT1 |  |  |  | 2
[5 empty] | DM1 AM1 |  | G3WSMD901(3/A02)JORDAN | [7 empty] | IN(P)
TX1,3‐12
| R_MON | [12 empty] | SOUT1 |  |  |  | 2
| IN4 |  |  |  | AM1 DM1 |  | G3WSMD901(3/A02)JORDAN | [5 empty] | DM02 WIN1 |  | IN(P)
[17 empty] | RX1 | 2
RX3‐12
From | [12 empty] | AM01 WOUT1 | SIN1 | OUT |  | 7 | 2
JORDAN_G3DAPXF
(000)_LOUT | [8 empty] | DM5 VI_2 |  | OUT_2 IN | [5 empty] | RX1 | 2
(JORDAN_SYR_2) | [12 empty] | AM02 WOUT1 | SIN1 | OUT |  | RX3‐12
[17 empty] | 7 | 2
| 1 LIN |  | R_OUT IN | [6 empty] | G2 |  | G3
|  |  |  | G3 |  |  |  | G3 |  | DAP |  | TMD2001
|  |  |  | WSMD0901 |  |  |  | WSMD0901 |  | (3/B04)( |  | (03/B05)
|  |  |  | (03/B02) |  |  |  | (03/B02) |  | 1_TN G3O
ACE108(T)
To | [9 empty] | 2_TN G3O
JORDAN_G3DAPXF | [9 empty] | ACE108(R))
(000)_LIN
(JORDAN_SYR_2)
1 | LOUT |  | T_IN OUT | [5 empty] | AMS |  | VI_1 OUT
OUT_1
RC
T_VO
T_VI
T_OUT
TX1
RX1
[9 empty] | AM2 |  | VI_1 OUT
OUT_1
DM1
[9 empty] | AM2 |  | VI_1 OUT
OUT_1
O
P
M
8
TM12
TM2
(3/ A01
)( R_TN
G3O
ACE1
06(R)
T_TN
G3O
ACE1
06(T) )
O
P
M
8 P
(3/ B07) B07)((3/ B07)
N
1
2
3
5
TM12
TM2
IN_2
VO_2
IN_1
VO_1
MON_2
IN8
MON_1
IN7
G 3
D A P X F
(3/ B01)
( R_TN
G3O
ACE1 06
(R) T_TN
G3O
ACE1
06(T) )
TM12
TM2
IN_2
VO_2
IN_1
VO_1
MON_2
IN6
MON_1
IN5
10
3
2
3
10
3
10
2
2
7
3
2
3
2
3
2
7
7
O
P
M
8
(1/A05)
TM12
TM2
IN_2
VO_2
IN_1
VO_1
MON_2
IN8
MON_1
IN7
10
3
2
3
10
3
10
2
2
7
3
2
3
2
3
2
7
7
G2DCP01(3/A09)
G2DCP01(3/A09)
G2DCP01(3/B09)
G2DCP01(3/B09)
M520SM06
191.300000THz+‐25GHz(3/
A08
M520SM06
191.350000THz+‐25GHz(3/
B08)
M520SM06
191.300000THz+‐25GHz(3/
A08)
M520SM06
191.350000THz+‐25GHz(3/
B08)
O
P
M
8
(3/
B07
O
P
M
8
(3/
B07)
G2DCP01(3/A09)
G2DCP01(3/B09)
G2DCP01(3/B09)
G2DCP01(3/A09)
M520SM06
191.300000THz+‐25GHz(3/A08)
M520SM06
191.350000THz+‐25GHz(3/B08)
M520SM06
191.300000THz+‐25GHz(3/A08)
M520SM06
191.350000THz+‐25GHz(3/B08)

## Rack
Rack (OSN 9800 M12)
Link:
https://carrier.huawei.com/~/media/cnbgv2/download/products/networks/optix-osn-9800-m-en.pdf
Product Specifications :

## Cards
Power and control cards
1.PIU : Power Interface Units
Link:
https://carrier.huawei.com/~/media/cnbgv2/download/products/networks/optix-osn-9800-m-en.pdf
2.M520SM
Link :
https://carrier.huawei.com/en/products/transmission/optix-osn-9800
https://www.eantc.de/showcases/huawei/2022/huawei_optix_osn9800_m12_tested_by_eantc.html
https://support.huawei.com/enterprise/en/nce/
3. AUX/SUCC
Link :
https://www.thunder-link.com/tmf1aux.html
https://nexgntech.com/product/huawei-tmf1aux/
Wavelength and Control Cards
4.WSMD9
Link :
https://www.thunder-link.com/tng2wsmd9.html
5. DCP
Link :
https://www.thunder-link.com/tng2dcp01.html
Monotring card
6. OPM8
Link :
https://www.thunder-link.com/tng2opmb.html
7. AST2
Link :
https://www.thunder-link.com/thg2ast2.html

## TMD20
Transponder Mux/Demux (TMD20)
Front Panel :
Link:
https://www.thunder-link.com/g3tmd20.html

## DAP
DAP
DAPXF
Specifications :
Link:
https://www.thunder-link.com/tng3dapxf.html
DAP
Link:
https://www.thunder-link.com/tng2dap.html

## SFPs
SFPs
1. SFP+
Product Specification :
Link:
https://support.huawei.com/enterprise/en/doc/EDOC1000019246/fdb2488d/sfp-10g-er-1310
2. QSFP
Product Specification :
Link:
https://support.huawei.com/enterprise/en/doc/EDOC1000013668/8b694207/qsfp-100g-er4-02313hlu

## Cables
Cable
G.652
specification:
Link:
https://www.optokon.com/product/261-single-mode-fiber-g-652-d

## BOQ
Subnet
Nb. | Model | Description | Total Qty | AQ | HA
|  |  |  | Qty | Qty
| Rack |  | 2 | 1 | 1
| Subrack |  | 4 | 2 | 2
| WSMD9 |  | 4 | 2 | 2
| TMD20 |  | 4 | 2 | 2
| DAP |  | 4 | 2 | 2
| DAPXF |  | 4 | 2 | 2
| M520SM |  | 4 | 2 | 2
| PIU |  | 4 | 2 | 2
| OPM8 |  | 2 | 1 | 1
| DCP |  | 4 | 2 | 2
| AST2 |  | 2 | 1 | 1
| G.652 |  | 2 | 1 | 1
| SFP 10G |  | 30 | 15 | 15
| SFP 100G |  | 4 | 2 | 2